## PCBA SMD
Reference | Value | JLPCB# | Footprint | Comment
C1,C2,C3,C29,C37,C74,C78,C80,C82,C84,C88,C90,C93,C94,C97,C100,C103,C106,C108,C111,C113,C114,C115,C116,C117,C119,C120,C121,C122,C123,C124,C125,C126,C127,C129,C130,C134,C135,C139,C140,C141,C152,C164 | 0.1uF/50V | C14663 | Capacitor_SMD:C_0603_1608Metric | ~
C109 | 2.2pF | C46219 | Resistor_SMD:R_0603_1608Metric | ~
C11,C12,C13,C14,C15,C174,C175,C176,C177 | 2.2uF/50V | C377773 | Capacitor_SMD:C_0805_2012Metric | ~
C143,C144,C145,C146 | 22pF(C0G) | C1804 | Capacitor_SMD:C_0805_2012Metric
C148,C149,C150,C160 | 1500pF(C0G) | C1717 | Capacitor_SMD:C_0805_2012Metric
C151,C154,C155,C156 | 0.1uF | C307331 | Capacitor_SMD:C_0402_1005Metric
C24,C25,C26,C27,C86,C170,C171,C172,C173 | 1nF/50V(C0G) | C76625 | Capacitor_SMD:C_0805_2012Metric | ~
C32,C33,C59,C68,C69 | 1uF/50V | C28323 | Capacitor_SMD:C_0805_2012Metric | ~
C4,C17,C18,C34,C35,C36,C40,C42,C46,C48,C53,C60,C61,C62,C65,C66,C67,C161,C162 | 0.1uF/100V | C28233 | Capacitor_SMD:C_0805_2012Metric | ~
C49,C51,C75,C163 | 22uF/6.3V | C45783 | Capacitor_SMD:C_0805_2012Metric | ~
C5,C16,C19,C28,C30,C55,C56,C57,C58,C72,C73,C98,C101,C118,C159 | 10uF/50V | C440198 | Capacitor_SMD:C_0805_2012Metric | ~
C54,C81 | 10nF | C57112 | Capacitor_SMD:C_0603_1608Metric | ~
C6,C7,C63,C64,C77,C83,C89,C92,C95,C99,C102,C105,C107,C110,C112 | 1uF | C15849 | Capacitor_SMD:C_0603_1608Metric | ~
C79 | NOP | C14663 | Capacitor_SMD:C_0603_1608Metric | ~
C8,C9,C10,C157 | 1uF | C52923 | Capacitor_SMD:C_0402_1005Metric | ~
C85,C87,C128,C133,C138,C142,C158 | 10uF | C96446 | Capacitor_SMD:C_0603_1608Metric | ~
C91 | 4700pF | C1744 | Capacitor_SMD:C_0805_2012Metric | ~
C96 | 150pF | C1716 | Capacitor_SMD:C_0805_2012Metric | ~
D1,D2,D4,D20,D22,D23,D24,D25,D30,D32 | 1N4148W | C81598 | Diode_SMD:D_SOD-123 | ~
D11,D17 | LED_GRN | C12624 | LED_SMD:LED_0603_1608Metric_Pad1.05x0.95mm_HandSolder
D12 | LED_BLU | C2297 | LED_SMD:LED_0603_1608Metric_Pad1.05x0.95mm_HandSolder
D18,D31 | LED_RED | C2286 | LED_SMD:LED_0603_1608Metric_Pad1.05x0.95mm_HandSolder
D19 | LED_YELLOW | C2296 | LED_SMD:LED_0603_1608Metric_Pad1.05x0.95mm_HandSolder
D21 | LED_WHITE | C2290 | LED_SMD:LED_0603_1608Metric_Pad1.05x0.95mm_HandSolder
D26,D27 | BAT54A | C7502690 | Package_TO_SOT_SMD:SOT-23 | http://www.diodes.com/_files/datasheets/ds11005.pdf
D28,D29 | BAT54C | C37704 | Package_TO_SOT_SMD:SOT-23 | http://www.diodes.com/_files/datasheets/ds11005.pdf
D3 | LED_ABGR | C264517 | MyLED:LED_0603_ABGR | ~
D5 | SS54(5A) | C22452 | fdsp_diode:SMA | http://akizukidenshi.com/download/ds/panjit/SK52_SERIES_141003_REV_04.pdf
D6,D13,D14,D15,D16 | B5819W SL | C8598 | Diode_SMD:D_SOD-123 | http://www.vishay.com/docs/85660/bat42.pdf,~
D7,D8,D9,D10 | SS54(5A) | C22452 | Diode_SMD:D_SMA | ~
FB1,FB2,FB8 | GZ2012D601TF | C1017 | Inductor_SMD:L_0805_2012Metric | https://www.murata.com/en-us/products/productdata/8796738650142/ENFA0003.pdf
FB3,FB4,FB5,FB6,FB7,FB9 | GZ2012D601TF | C1017 | digikey-footprints:0805 | https://www.murata.com/en-us/products/productdata/8796738650142/ENFA0003.pdf,https://www.murata.com/en-us/products/productdata/8796738977822/ENFA0005.pdf
FL1 | MACM9070-701 | C2981417 | Myfootprints:ACM9070 | ~
IC1 | TAS6424EQDKQRQ1 | C4991409 | Myfootprints:TAS6424QDKQ56_TEX-L | TAS6424QDKQQ1
IC2,U2,U6 | TPS5430DDAR | C9864 | Package_SO:TI_SO-PowerPAD-8_ThermalVias | http://www.ti.com/lit/ds/symlink/tps5430.pdf
IC3 | AK5574EN | C2651665 | QFN48_AKM | AK5554VN
IC4,IC5 | OPA1632DR | C86715 | Myfootprints:SOIC127P600X175-8N
L1,L2,L3,L4,L13,L14,L15,L16 | FXL1350-100-M | C526017 | MyLibrary:7G14C47 | http://akizukidenshi.com/download/ds/sagamielec/08D-AMP_7G.pdf,https://wmsc.lcsc.com/wmsc/upload/file/pdf/v2/lcsc/2208261700_TAI-TECH-TMPC1004HV-100MG-D_C5139904.pdf
L10 | SMMS0650-220M | C149586 | Inductor_SMD:L_Taiyo-Yuden_NR-60xx_HandSoldering
L12 | SDFL2012T220KTF | C32375 | Inductor_SMD:L_0805_2012Metric_Pad1.05x1.20mm_HandSolder | https://www.murata-ps.com/data/magnetics/kmp_8200c.pdf
L5 | SMMS0650-150M | C149585 | Inductor_SMD:L_Chilisin_BMRB00060650
L6 | FXL0420-4R7-M | C207830 | Inductor_SMD:L_TechFuse_SL0420
L7,L11 | SWPA6045S101MT | C60633 | Inductor_SMD:L_Ferrocore_DLG-0504
L8 | SWPA6028S560MT | C96944 | Inductor_SMD:L_Taiyo-Yuden_NR-60xx_HandSoldering | 6mm x 6mm
L9 | SMNR5040-220MT | C128694 | Inductor_SMD:L_Taiyo-Yuden_NR-60xx_HandSoldering
Q1,Q11 | AO3400A | C20917 | Package_TO_SOT_SMD:SOT-23 | http://www.aosmd.com/pdfs/datasheet/AO3400A.pdf
Q2,Q3 | MMBT5401 | C8326 | Package_TO_SOT_SMD:SOT-23 | ~
Q4,Q13 | 2N7002 | C8545 | digikey-footprints:SOT-23-3 | https://www.onsemi.com/pub/Collateral/NDS7002A-D.PDF
Q5,Q8,Q9,Q12 | 2N7002 | C8545 | Package_TO_SOT_SMD:SOT-23 | https://www.fairchildsemi.com/datasheets/2N/2N7002.pdf
Q6 | MJD45H11T4 | C138783 | Package_TO_SOT_SMD:TO-252-2 | ~
Q7 | AO3401A | C15127 | Package_TO_SOT_SMD:SOT-23 | http://docs-emea.rs-online.com/webdocs/104e/0900766b8104e4f0.pdf
R1,R6,R9,R59,R61,R65,R88,R93,R100,R101,R164 | 47R | C23182 | Resistor_SMD:R_0603_1608Metric | ~
R10,R32,R33 | 330R | C23138 | Resistor_SMD:R_0603_1608Metric | ~
R11,R34,R45,R49,R62,R80,R99 | 1k | C21190 | Resistor_SMD:R_0603_1608Metric | ~
R116,R117 | 47k | C25819 | Resistor_SMD:R_0603_1608Metric | ~
R12,R21,R26,R30,R42,R43,R95,R107 | 3.3k | C22978 | Resistor_SMD:R_0603_1608Metric | ~
R125,R126,R127,R128 | 510R | C23193 | Resistor_SMD:R_0603_1608Metric
R129,R130 | 270R | C22966 | Resistor_SMD:R_0603_1608Metric
R136,R137,R138,R139,R140,R141,R142,R143 | 10R | C25077 | Resistor_SMD:R_0402_1005Metric | 10R,~
R144,R146 | 22R | C23345 | Resistor_SMD:R_0603_1608Metric | ~
R147,R148 | 220R | C22962 | Resistor_SMD:R_0603_1608Metric | ~
R149,R153,R154,R160,R161,R162 | 10k | C25744 | Resistor_SMD:R_0402_1005Metric
R155,R156,R157,R158 | 47R | C25118 | Resistor_SMD:R_0402_1005Metric
R16 | 33k | C4216 | Resistor_SMD:R_0603_1608Metric | ~
R176,R177,R178,R179,R180,R181,R182,R183 | 75R | C4275 | Resistor_SMD:R_0603_1608Metric | 10R,~
R18 | 470K | C23178 | Resistor_SMD:R_0603_1608Metric
R19,R53,R104,R110,R111,R123,R124 | 100k | C25803 | Resistor_SMD:R_0603_1608Metric | ~
R2,R50 | 4.3k | C23159 | Resistor_SMD:R_0603_1608Metric | ~
R20,R44,R105,R106,R145 | 1MEG | C22935 | Resistor_SMD:R_0603_1608Metric | ~
R22 | 0R | C17477 | Resistor_SMD:R_0805_2012Metric_Pad1.20x1.40mm_HandSolder | ~
R23,R163 | 22k | C31850 | Resistor_SMD:R_0603_1608Metric | ~
R25,R38 | 29.4k | C22974 | Resistor_SMD:R_0603_1608Metric | ~
R27 | 5.6k | C23189 | Resistor_SMD:R_0603_1608Metric
R28,R41 | 3.24k | C22994 | Resistor_SMD:R_0603_1608Metric
R3,R119,R120,R121,R122 | 1.1k | C22764 | Resistor_SMD:R_0603_1608Metric | ~
R31 | 680R | C23228 | Resistor_SMD:R_0603_1608Metric | ~
R35,R77,R118,R135 | 100R | C22775 | Resistor_SMD:R_0603_1608Metric | ~
R36,R52,R58,R81 | 150R | C22808 | Resistor_SMD:R_0603_1608Metric | ~
R37,R112,R113,R114,R115 | 10R | C22859 | Resistor_SMD:R_0603_1608Metric | ~
R4,R8,R13,R14,R46,R64,R75,R76,R87,R90 | 2.2k | C4190 | Resistor_SMD:R_0603_1608Metric | ~
R47,R78,R108,R109,R150,R184,R185,R186,R187,R188,R189,R190,R191 | 0R | C21189 | Resistor_SMD:R_0603_1608Metric | ~
R48,R51,R54,R55,R56,R66,R67,R68,R69,R70,R71,R72,R73,R74,R96,R97,R98,R131,R132,R133,R134,R170,R171,R172 | 33R | C23140 | Resistor_SMD:R_0603_1608Metric | ~
R60 | 1.2k | C22765 | Resistor_SMD:R_0603_1608Metric | ~
R7,R15,R24,R29,R39,R40,R79,R82,R83,R84,R85,R86,R103,R165,R166,R167,R173,R174,R175 | 10k | C25804 | Resistor_SMD:R_0603_1608Metric | ~
R94 | 1.8K | C4177 | Resistor_SMD:R_0603_1608Metric
RV3,RV4 | SDV1608E5R5C180NPTF | C98320 | OPL_Capacitor:C0603 | ~
U10 | 74LVC1G04M5/TR | C3007927 | digikey-footprints:SOT-753 | http://www.ti.com/lit/ds/symlink/sn74lvc1g04.pdf
U11 | ADAU1466 | C654414 | Myfootprints:LFCSP-72-1EP_10x10mm_P0.5mm_EP5.3x5.3mmL_HandSolder
U13 | 25AA1024(512) | C219767 | Package_SO:SOIC-8_3.9x4.9mm_P1.27mm | http://ww1.microchip.com/downloads/en/DeviceDoc/21832H.pdf
U15,U16 | OPA1612AIDR | C94590 | Myfootprints:SOIC127P600X175-8N | http://www.ti.com/lit/ds/symlink/opa1612.pdf
U3 | LM2611AMFX | C2072505 | Package_TO_SOT_SMD:SOT-23-5 | https://www.ti.com/lit/ds/symlink/lm2611.pdf
U4,U5 | LM317AG-TN3-R | C77880 | Package_TO_SOT_SMD:TO-252-2 | https://datasheet.lcsc.com/lcsc/2304140030_UTC-Unisonic-Tech-LM317AG-TN3-R_C75510.pdf
U8 | 74LVC1G86 | C73458 | Package_TO_SOT_SMD:SOT-23-5_HandSoldering | http://www.ti.com/lit/sg/scyt129e/scyt129e.pdf
U9 | 74LVC1G04 | C434067 | digikey-footprints:SOT-753 | http://www.ti.com/lit/ds/symlink/sn74lvc1g04.pdf
Y1 | OT322524.576MJBA4S | C2831388 | Crystals:Crystal_SMD_TXC_7M-4pin_3.2x2.5mm_HandSoldering | http://www.kyocera.co.jp/prdct/electro/pdf/clock_k_j.pdf

## HandMount
Reference | Value | JLPCB# | Footprint | Datasheet
A1 | Combo384-Combo384 | HAND | MyLibrary:Combo384 | Dual Inline Socket 10x2
C20,C21,C22,C23,C166,C167,C168,C169 | 1.0uF/50V | HAND | Capacitor_THT:C_Rect_L7.2mm_W7.2mm_P5.00mm_FKS2_FKP2_MKS2_MKP2 | ~
C31,C131,C132,C136,C137 | 10uF/16V,22uF/16V | HAND | Capacitor_THT:CP_Radial_D5.0mm_P2.00mm | ~
C38 | 220uF/25V | HAND | Capacitor_THT:CP_Radial_D7.5mm_P2.50mm | ~
C39,C41,C43,C44,C45,C47,C50,C52 | 470uF/25V_OS | HAND | Capacitor_THT:CP_Radial_D10.0mm_P5.00mm_P7.50mm | ~
C71,C76,C165 | 220uF/6.3V,330uF/16V | HAND | Capacitor_THT:CP_Radial_D10.0mm_P2.50mm_P5.00mm | ~
C147,C153 | 100uF/16V_OS | HAND | Capacitor_THT:CP_Radial_D5.0mm_P2.50mm | ~
HS1 | Heatsink | HAND | MyLibrary:HeatSink_30P61A | W60mm x D30mm x H30mm
J1,J2,J4,J5,J7,J23 | Screw_Terminal_01x02 | HAND | TerminalBlock_Phoenix:TerminalBlock_Phoenix_MKDS-1,5-2-5.08_1x02_P5.08mm_Horizontal | ~
J3 | Barrel_Jack_2DC-G213-D42 | HAND | MyLibrary:BarrelJack_2DC-G213-D42 | ~
J6 | Conn_Coaxial | HAND | MyJacks:RJ-2410N | ~
J8 | Conn_01x02 | HAND | Connector_PinHeader_2.54mm:PinHeader_1x02_P2.54mm_Vertical | ~
J9 | IDC_2x5 | HAND | Connector_IDC:IDC-Header_2x05_P2.54mm_Vertical
J10,J20 | Conn_01x05,Header_01x06 | HAND | Connector_PinHeader_2.54mm:PinHeader_1x06_P2.54mm_Vertical | ~
J12 | Header_01x06 | HAND | Connector_PinHeader_2.54mm:PinHeader_1x06_P2.54mm_Vertical | ~
J13 | MJ518A/RCJ2123 | HAND | MyJacks:MJ-518A | ~
J14,J15 | Molex_MPJ-8004-3P | HAND | Myfootprints:MPJ-8004-3P | ~
J16 | Conn_01x02 | HAND | Connector_PinHeader_2.54mm:PinHeader_2x01_P2.54mm_Vertical | ~
J17 | PinHeader_02x02 | HAND | Connector_PinHeader_2.54mm:PinHeader_2x02_P2.54mm_Vertical | ~
J21 | Conn_01x04 | HAND | Connector_PinHeader_2.54mm:PinHeader_1x04_P2.54mm_Vertical | ~
J22 | Conn_01x08 | HAND | Connector_PinHeader_2.54mm:PinHeader_1x08_P2.54mm_Vertical | ~
P1 | Conn_02x20_Odd_Even | HAND | Module:Raspberry_Pi_Zero_Socketed_THT_FaceDown_MountingHoles | Header Pin Socket 2x20 for Raspberry-pi Zero 2W
RV1,RV2 | B10K | HAND | MyLibrary:Potentiometer_Trimmer_Bourns_3339P_Horizontal
SW1 | SW_SPDT_MSM | HAND | Myfootprints:2MS1T1B4M7QES | ~
SW2,SW3,SW4,SW5,SW8 | DSP_RES,SW_Push | HAND | Button_Switch_THT:SW_Tactile_SPST_Angled_PTS645Vx83-2LFS | ~
SW6 | SW_PUSH | HAND | Button_Switch_THT:SW_PUSH_6mm_H4.3mm | ~
SW7 | EN11-HSB1AF15 | HAND | Myfootprints:RotaryEncoder_TT-Ele_EN11-HSB1AF15 | ~
T1 | PE-65612NL | HAND | MyLibrary:PE65612NL | https://componentsearchengine.com/Datasheets/1/PE-65612NL.pdf
U1 | GP1UXC41QS | HAND | digikey-footprints:IR_Receiver_TSOP38238 | http://www.vishay.com/docs/82491/tsop382.pdf
U7 | PLR135-T10 | HAND | MyLibrary:PLR135-T10
U12 | PLT133-T10W | HAND | MyLibrary:PLT133-T10W
U17 | OSL40391-IX | HAND | Display_7Segment:LTC-4627Jx | https://akizukidenshi.com/goodsaffix/OSL40391-XX.PDF https://www.digikey.jp/ja/products/detail/liteon/LTC-4627G/3198930?s=N4IgTCBcDaIDIBUDCBaALANjAdgOIAIQBdAXyA
U18 | PIC16F1938-I/SP | HAND | Package_DIP:DIP-28_W7.62mm

## DoNotPopulate
Reference | Value | JLPCB# | Footprint | Comment
U14 | XIAO_RP2040 | - | Myfootprints:XIAO_RP2040 | Alternatve USB-Audio I/F solution https://nw-electric.way-nifty.com/blog/files/usb_sound_card28fix_feedback_mclk_led29.uf2
C70 | NOP | NOP | Capacitor_SMD:C_0603_1608Metric | ~
C104 | NOP | NOP | Capacitor_SMD:C_0603_1608Metric | ~
J11 | Header_01x04 | NOP | Connector_PinHeader_2.54mm:PinHeader_1x04_P2.54mm_Vertical | ~
J18 | Conn_01x04 | NOP | Connector_PinSocket_2.54mm:PinSocket_1x04_P2.54mm_Vertical | ~
J19 | OSRB38C9AA | NOP | digikey-footprints:IR_Receiver_TSOP38238 | Because the IR-Remote Software is not developed yet.
R5,R89,R151,R152 | NOP | NOP | Resistor_SMD:R_0603_1608Metric | ~
R57,R63 | NOP | NOP | Resistor_SMD:R_0402_1005Metric | ~
R91,R92 | NOP | NOP | Resistor_SMD:R_0603_1608Metric | Because the DSP Configuration Software is not developed yet.
R159 | NOP | NOP | Resistor_SMD:R_0402_1005Metric
H1,H2,H3,H4,H5,H6 | MountingHole | - | MountingHole:MountingHole_3.2mm_M3_DIN965_Pad_TopBottom | ~
H7 | MountingHole_Pad_via | - | Mounting_Holes:MountingHole_3.2mm_M3_Pad_Via | ~
JP1,JP9 | Jumper_NC | - | SolderJumper-2_P1.3mm_Bridged_Pad1.0x1.5mm | ~
JP2 | SolderJumper_3_Bridged12 | - | Jumper:SolderJumper-2_P1.3mm_Bridged_RoundedPad1.0x1.5mm | ~
JP3,JP5 | Jumper_NC | - | Jumper:SolderJumper-2_P1.3mm_Bridged_RoundedPad1.0x1.5mm | ~
JP4,JP8 | Jumper_NO,Jumper_NO_Small | - | Jumper:SolderJumper-2_P1.3mm_Open_RoundedPad1.0x1.5mm | ~
JP6,JP7 | SolderJumper_3_Bridged12 | - | Jumper:SolderJumper-3_P1.3mm_Bridged12_Pad1.0x1.5mm_NumberLabels | ~
MH1 | M3 | - | MountingHole:MountingHole_3.2mm_M3_Pad_Via | ~
TP1,TP2,TP3 | TestPoint_GND,TestPoint_GNDA | - | TestPoint:TestPoint_THTPad_2.0x2.0mm_Drill1.0mm | ~
TP4 | TEST_MP12 | - | TestPoint:TestPoint_Pad_D1.0mm

## PartsPlacement
Ref | Val | Package | PosX | PosY | Rot | Side
C1 | 0.1uF/50V | C_0603_1608Metric | 171.704 | 128.143 | 180 | top
C2 | 0.1uF/50V | C_0603_1608Metric | 6.109 | 74.676 | 0 | top
C3 | 0.1uF/50V | C_0603_1608Metric | 21.095 | 73.406 | 0 | top
C4 | 0.1uF/100V | C_0805_2012Metric | 66.294 | 72.0344 | 90 | top
C5 | 10uF/50V | C_0805_2012Metric | 64.2112 | 72.0344 | -90 | top
C6 | 1uF | C_0603_1608Metric | 148.4122 | 80.3148 | 180 | top
C7 | 1uF | C_0603_1608Metric | 145.923 | 79.883 | -90 | top
C8 | 1uF | C_0402_1005Metric | 148.463 | 77.2414 | -90 | top
C9 | 1uF | C_0402_1005Metric | 146.558 | 77.216 | -90 | top
C10 | 1uF | C_0402_1005Metric | 145.2626 | 77.2414 | -90 | top
C11 | 2.2uF/50V | C_0805_2012Metric | 153.7716 | 72.0344 | 90 | top
C12 | 2.2uF/50V | C_0805_2012Metric | 136.144 | 49.022 | 180 | top
C13 | 2.2uF/50V | C_0805_2012Metric | 128.9812 | 51.943 | 180 | top
C14 | 2.2uF/50V | C_0805_2012Metric | 123.1646 | 51.943 | 180 | top
C15 | 2.2uF/50V | C_0805_2012Metric | 114.4524 | 55.118 | 90 | top
C16 | 10uF/50V | C_0805_2012Metric | 130.0988 | 70.993 | 180 | top
C17 | 0.1uF/100V | C_0805_2012Metric | 158.369 | 61.087 | 90 | top
C18 | 0.1uF/100V | C_0805_2012Metric | 130.0226 | 61.8744 | 180 | top
C19 | 10uF/50V | C_0805_2012Metric | 156.0576 | 61.087 | 90 | top
C20 | 1.0uF/50V | C_Rect_L7.2mm_W7.2mm_P5.00mm_FKS2_FKP2_MKS2_MKP2 | 141.732 | 1.691 | 90 | top
C21 | 1.0uF/50V | C_Rect_L7.2mm_W7.2mm_P5.00mm_FKS2_FKP2_MKS2_MKP2 | 139.446 | 45.299 | -90 | top
C22 | 1.0uF/50V | C_Rect_L7.2mm_W7.2mm_P5.00mm_FKS2_FKP2_MKS2_MKP2 | 122.047 | 1.691 | 90 | top
C23 | 1.0uF/50V | C_Rect_L7.2mm_W7.2mm_P5.00mm_FKS2_FKP2_MKS2_MKP2 | 124.841 | 45.553 | -90 | top
C24 | 1nF/50V(C0G) | C_0805_2012Metric | 139.573 | 9.271 | 0 | top
C25 | 1nF/50V(C0G) | C_0805_2012Metric | 129.032 | 12.192 | -90 | top
C26 | 1nF/50V(C0G) | C_0805_2012Metric | 124.46 | 9.398 | 180 | top
C27 | 1nF/50V(C0G) | C_0805_2012Metric | 111.379 | 12.446 | -90 | top
C28 | 10uF/50V | C_0805_2012Metric | 81.107 | 117.907 | -90 | top
C29 | 0.1uF/50V | C_0603_1608Metric | 177.313 | 106.242 | 90 | top
C30 | 10uF/50V | C_0805_2012Metric | 67.5024 | 82.9522 | 90 | top
C31 | 22uF/16V | CP_Radial_D5.0mm_P2.00mm | 174 | 101.984 | 0 | top
C32 | 1uF/50V | C_0805_2012Metric | 79.075 | 117.907 | -90 | top
C33 | 1uF/50V | C_0805_2012Metric | 69.5344 | 82.9522 | 90 | top
C34 | 0.1uF/100V | C_0805_2012Metric | 83.139 | 117.907 | 90 | top
C35 | 0.1uF/100V | C_0805_2012Metric | 71.5664 | 82.9522 | -90 | top
C36 | 0.1uF/100V | C_0805_2012Metric | 180 | 87.684 | 0 | top
C37 | 0.1uF/50V | C_0603_1608Metric | 160.034 | 120.548 | 0 | top
C38 | 220uF/16V | CP_Radial_D7.5mm_P2.50mm | 175.4632 | 122.4534 | 0 | top
C39 | 330uF/25V_OS | CP_Radial_D10.0mm_P5.00mm_P7.50mm | 183 | 81.184 | 0 | top
C40 | 0.1uF/100V | C_0805_2012Metric | 99.903 | 118.161 | -90 | top
C41 | 330uF/25V_OS | CP_Radial_D10.0mm_P5.00mm_P7.50mm | 183 | 69.684 | 0 | top
C42 | 0.1uF/100V | C_0805_2012Metric | 74.4144 | 78.8162 | 180 | top
C43 | 330uF/25V_OS | CP_Radial_D10.0mm_P5.00mm_P7.50mm | 183 | 58.184 | 0 | top
C44 | 330uF/25V_OS | CP_Radial_D10.0mm_P5.00mm_P7.50mm | 183 | 46.884 | 0 | top
C45 | 330uF/25V_OS | CP_Radial_D10.0mm_P5.00mm_P7.50mm | 183 | 24.184 | 0 | top
C46 | 0.1uF/100V | C_0805_2012Metric | 83.139 | 122.987 | -90 | top
C47 | 330uF/25V_OS | CP_Radial_D10.0mm_P5.00mm_P7.50mm | 182.9 | 35.484 | 0 | top
C48 | 0.1uF/100V | C_0805_2012Metric | 66.2864 | 75.7022 | -90 | top
C49 | 22uF/6.3V | C_0805_2012Metric | 80.853 | 122.987 | 90 | top
C50 | 330uF/25V_OS | CP_Radial_D10.0mm_P5.00mm_P7.50mm | 95.885 | 61.341 | 0 | top
C51 | 22uF/6.3V | C_0805_2012Metric | 64.2544 | 75.7022 | 90 | top
C52 | 330uF/25V_OS | CP_Radial_D10.0mm_P5.00mm_P7.50mm | 182.911 | 13 | 0 | top
C53 | 0.1uF/100V | C_0805_2012Metric | 156.1592 | 72.0344 | -90 | top
C54 | 10nF | C_0603_1608Metric | 69.169 | 120.193 | 0 | top
C55 | 10uF/50V | C_0805_2012Metric | 65.105 | 116.637 | 180 | top
C56 | 10uF/50V | C_0805_2012Metric | 134.747 | 89.262 | -90 | top
C57 | 10uF/50V | C_0805_2012Metric | 74.425 | 111.8835 | 0 | top
C58 | 10uF/50V | C_0805_2012Metric | 93.045 | 112.573 | 0 | top
C59 | 1uF/50V | C_0805_2012Metric | 132.715 | 89.262 | -90 | top
C60 | 0.1uF/100V | C_0805_2012Metric | 74.425 | 113.9155 | 0 | top
C61 | 0.1uF/100V | C_0805_2012Metric | 93.045 | 110.541 | 0 | top
C62 | 0.1uF/100V | C_0805_2012Metric | 130.683 | 89.262 | 90 | top
C63 | 1uF | C_0603_1608Metric | 64.249 | 125.857 | 0 | top
C64 | 1uF | C_0603_1608Metric | 64.249 | 124.079 | 0 | top
C65 | 0.1uF/100V | C_0805_2012Metric | 74.425 | 108.3275 | 0 | top
C66 | 0.1uF/100V | C_0805_2012Metric | 82.804 | 102.616 | 180 | top
C67 | 0.1uF/100V | C_0805_2012Metric | 151.003 | 89.262 | -90 | top
C68 | 1uF/50V | C_0805_2012Metric | 74.425 | 106.2955 | 0 | top
C69 | 1uF/50V | C_0805_2012Metric | 82.8342 | 104.7496 | 180 | top
C70 | 10nF | C_0603_1608Metric | 54.61 | 117.2 | 180 | top
C71 | 220uF/6.3V | CP_Radial_D10.0mm_P2.50mm_P5.00mm | 66.294 | 99.314 | 0 | top
C72 | 10uF/50V | C_0805_2012Metric | 50.038 | 117.6782 | -90 | top
C73 | 10uF/50V | C_0805_2012Metric | 45.5676 | 117.6274 | -90 | top
C74 | 0.1uF/50V | C_0603_1608Metric | 135.001 | 94.342 | -90 | top
C75 | 22uF/6.3V | C_0805_2012Metric | 133.223 | 94.342 | 90 | top
C76 | 220uF/6.3V | CP_Radial_D10.0mm_P2.50mm_P5.00mm | 38.735 | 122.1739 | 90 | top
C77 | 1uF | C_0603_1608Metric | 56.388 | 87.63 | 0 | top
C78 | 0.1uF/50V | C_0603_1608Metric | 45.212 | 36.55 | 0 | top
C79 | 0.1uF/50V | C_0603_1608Metric | 34.516 | 38.463 | 180 | top
C80 | 0.1uF/50V | C_0603_1608Metric | 37.5666 | 39.3446 | 90 | top
C81 | 10nF | C_0603_1608Metric | 41.91 | 39.852 | 180 | top
C82 | 0.1uF/50V | C_0603_1608Metric | 39.37 | 39.37 | 90 | top
C83 | 1uF | C_0603_1608Metric | 54.355 | 70.866 | 90 | top
C84 | 0.1uF/50V | C_0603_1608Metric | 30.707 | 60.96 | 0 | top
C85 | 10uF | C_0603_1608Metric | 29.8 | 68.6 | -90 | top
C86 | 1nF/50V(C0G) | C_0805_2012Metric | 30.707 | 59.182 | 0 | top
C87 | 10uF | C_0603_1608Metric | 16.77 | 59.944 | -90 | top
C88 | 0.1uF/50V | C_0603_1608Metric | 15.056 | 59.944 | -90 | top
C89 | 1uF | C_0603_1608Metric | 35.738 | 54.636 | -90 | top
C90 | 0.1uF/50V | C_0603_1608Metric | 37.338 | 54.636 | 90 | top
C91 | 4700pF | C_0805_2012Metric | 30.707 | 57.15 | 0 | top
C92 | 1uF | C_0603_1608Metric | 50.446 | 70.06 | 0 | top
C93 | 0.1uF/50V | C_0603_1608Metric | 50.446 | 68.536 | 180 | top
C94 | 0.1uF/50V | C_0603_1608Metric | 28.194 | 36.576 | 180 | top
C95 | 1uF | C_0603_1608Metric | 39.624 | 70.104 | 0 | top
C96 | 150pF | C_0805_2012Metric | 33.501 | 56.388 | 90 | top
C97 | 0.1uF/50V | C_0603_1608Metric | 30.734 | 45.974 | -90 | top
C98 | 10uF/50V | C_0805_2012Metric | 51.816 | 36.296 | 90 | top
C99 | 1uF | C_0603_1608Metric | 52.578 | 54.623 | -90 | top
C100 | 0.1uF/50V | C_0603_1608Metric | 54.102 | 54.623 | 90 | top
C101 | 10uF/50V | C_0805_2012Metric | 40.64 | 50.012 | 0 | top
C102 | 1uF | C_0603_1608Metric | 35.814 | 67.818 | 90 | top
C103 | 0.1uF/50V | C_0603_1608Metric | 37.338 | 67.818 | -90 | top
C104 | NOP | C_0603_1608Metric | 28.194 | 41.656 | 0 | top
C105 | 1uF | C_0603_1608Metric | 54.356 | 67.75 | 90 | top
C106 | 0.1uF/50V | C_0603_1608Metric | 52.832 | 67.75 | -90 | top
C107 | 1uF | C_0603_1608Metric | 40.386 | 51.79 | 180 | top
C108 | 0.1uF/50V | C_0603_1608Metric | 40.386 | 53.594 | 0 | top
C109 | 2.2pF | R_0603_1608Metric | 28.194 | 38.1 | 0 | top
C110 | 1uF | C_0603_1608Metric | 50.8 | 52.819 | -90 | top
C111 | 0.1uF/50V | C_0603_1608Metric | 49.276 | 52.819 | 90 | top
C112 | 1uF | C_0603_1608Metric | 39.624 | 71.628 | 180 | top
C113 | 0.1uF/50V | C_0603_1608Metric | 39.624 | 68.58 | 0 | top
C114 | 0.1uF/50V | C_0603_1608Metric | 22.733 | 44.577 | 180 | top
C115 | 0.1uF/50V | C_0603_1608Metric | 33.755 | 60.96 | 180 | top
C116 | 0.1uF/50V | C_0603_1608Metric | 16.129 | 46.482 | 90 | top
C117 | 0.1uF/50V | C_0603_1608Metric | 52.831 | 70.866 | -90 | top
C118 | 10uF/50V | C_0805_2012Metric | 16.002 | 57.15 | 180 | top
C119 | 0.1uF/50V | C_0603_1608Metric | 23.622 | 72.644 | 90 | top
C120 | 0.1uF/50V | C_0603_1608Metric | 21.844 | 70.866 | 90 | top
C121 | 0.1uF/50V | C_0603_1608Metric | 56.388 | 34.29 | 90 | top
C122 | 0.1uF/50V | C_0603_1608Metric | 19.558 | 29.972 | 0 | top
C123 | 0.1uF/50V | C_0603_1608Metric | 26.289 | 21.082 | 180 | top
C124 | 0.1uF/50V | C_0603_1608Metric | 12.954 | 128.016 | 0 | top
C125 | 0.1uF/50V | C_0603_1608Metric | 11.938 | 100.203 | 180 | top
C126 | 0.1uF/50V | C_0603_1608Metric | 23.114 | 81.534 | 90 | top
C127 | 0.1uF/50V | C_0603_1608Metric | 15.494 | 101.727 | 0 | top
C128 | 10uF | C_0603_1608Metric | 37.673 | 87.427 | 0 | top
C129 | 0.1uF/50V | C_0603_1608Metric | 31.069 | 94.793 | 0 | top
C130 | 0.1uF/50V | C_0603_1608Metric | 24.973 | 86.411 | 0 | top
C131 | 10uF/16V | CP_Radial_D5.0mm_P2.00mm | 26.497 | 95.3619 | 90 | top
C132 | 10uF/16V | CP_Radial_D5.0mm_P2.00mm | 26.416 | 77.216 | 90 | top
C133 | 10uF | C_0603_1608Metric | 37.1094 | 90.6272 | 0 | top
C134 | 0.1uF/50V | C_0603_1608Metric | 36.657 | 100.127 | 90 | top
C135 | 0.1uF/50V | C_0603_1608Metric | 36.657 | 103.175 | -90 | top
C136 | 10uF/16V | CP_Radial_D5.0mm_P2.00mm | 26.3622 | 121.2699 | 90 | top
C137 | 10uF/16V | CP_Radial_D5.0mm_P2.00mm | 26.3622 | 111.557 | 90 | top
C138 | 10uF | C_0603_1608Metric | 24.973 | 87.935 | 180 | top
C139 | 0.1uF/50V | C_0603_1608Metric | 36.403 | 112.065 | 180 | top
C140 | 0.1uF/50V | C_0603_1608Metric | 36.403 | 78.283 | 180 | top
C141 | 0.1uF/50V | C_0603_1608Metric | 36.403 | 113.843 | 180 | top
C142 | 10uF | C_0603_1608Metric | 24.973 | 90.983 | 180 | top
C143 | 22pF(C0G) | C_0805_2012Metric | 36.8 | 75.6 | 90 | top
C144 | 22pF(C0G) | C_0805_2012Metric | 36.911 | 82.601 | 90 | top
C145 | 22pF(C0G) | C_0805_2012Metric | 36.403 | 109.271 | 90 | top
C146 | 22pF(C0G) | C_0805_2012Metric | 39.705 | 113.843 | 0 | top
C147 | 100uF/6.3V | CP_Radial_D5.0mm_P2.00mm | 44 | 87.6449 | 90 | top
C148 | 1500pF(C0G) | C_0805_2012Metric | 41.737 | 100.127 | -90 | top
C149 | 1500pF(C0G) | C_0805_2012Metric | 41.737 | 96.317 | -90 | top
C150 | 1500pF(C0G) | C_0805_2012Metric | 45.039 | 93.015 | 0 | top
C151 | 0.1uF | C_0402_1005Metric | 48.006 | 91.948 | 90 | top
C152 | 0.1uF/50V | C_0603_1608Metric | 53.34 | 85.09 | 180 | top
C153 | 100uF/6.3V | CP_Radial_D5.0mm_P2.00mm | 46.5429 | 105.918 | 0 | top
C154 | 0.1uF | C_0402_1005Metric | 43.434 | 98.1456 | 0 | top
C155 | 0.1uF | C_0402_1005Metric | 44.023 | 101.143 | 90 | top
C156 | 0.1uF | C_0402_1005Metric | 44.023 | 95.555 | -90 | top
C157 | 1uF | C_0402_1005Metric | 49.657 | 92.4052 | -90 | top
C158 | 10uF | C_0603_1608Metric | 37.465 | 97.79 | 180 | top
C159 | 10uF/50V | C_0805_2012Metric | 52.151 | 92.761 | 180 | top
C160 | 1500pF(C0G) | C_0805_2012Metric | 43.769 | 104.191 | 90 | top
C161 | 0.1uF/100V | C_0805_2012Metric | 109.6 | 39.2 | -90 | top
C162 | 0.1uF/100V | C_0805_2012Metric | 98 | 14.4 | 0 | top
C163 | 22uF/6.3V | C_0805_2012Metric | 91.44 | 30.734 | 180 | top
C164 | 0.1uF/50V | C_0603_1608Metric | 36.403 | 80.061 | 0 | top
C165 | 220uF/16V | CP_Radial_D10.0mm_P2.50mm_P5.00mm | 54.691 | 109.525 | 90 | top
C166 | 1.0uF/50V | C_Rect_L7.2mm_W7.2mm_P5.00mm_FKS2_FKP2_MKS2_MKP2 | 180.848 | 1.143 | 90 | top
C167 | 1.0uF/50V | C_Rect_L7.2mm_W7.2mm_P5.00mm_FKS2_FKP2_MKS2_MKP2 | 169.799 | 45.807 | -90 | top
C168 | 1.0uF/50V | C_Rect_L7.2mm_W7.2mm_P5.00mm_FKS2_FKP2_MKS2_MKP2 | 161.544 | 1.691 | 90 | top
C169 | 1.0uF/50V | C_Rect_L7.2mm_W7.2mm_P5.00mm_FKS2_FKP2_MKS2_MKP2 | 154.94 | 45.807 | -90 | top
C170 | 1nF/50V(C0G) | C_0805_2012Metric | 175.26 | 26.67 | -90 | top
C171 | 1nF/50V(C0G) | C_0805_2012Metric | 174.879 | 31.242 | 180 | top
C172 | 1nF/50V(C0G) | C_0805_2012Metric | 159.258 | 9.398 | 0 | top
C173 | 1nF/50V(C0G) | C_0805_2012Metric | 146.05 | 12.192 | -90 | top
C174 | 2.2uF/50V | C_0805_2012Metric | 143.891 | 52.451 | 0 | top
C175 | 2.2uF/50V | C_0805_2012Metric | 148.971 | 53.9242 | -90 | top
C176 | 2.2uF/50V | C_0805_2012Metric | 152.654 | 53.4416 | -90 | top
C177 | 2.2uF/50V | C_0805_2012Metric | 164.973 | 52.451 | -90 | top
D1 | 1N4148W | D_SOD-123 | 132 | 116.332 | -90 | top
D2 | 1N4148W | D_SOD-123 | 129.16 | 116.332 | -90 | top
D3 | LED_ABGR | LED_0603_ABGR | 107.315 | 43.434 | 180 | top
D4 | 1N4148W | D_SOD-123 | 157.5 | 113 | 180 | top
D5 | SS54(5A) | SMA | 180.5 | 106.684 | -90 | top
D6 | B5819W SL | D_SOD-123 | 162 | 110 | -90 | top
D7 | SS54(5A) | D_SMA | 95.123 | 118.745 | 0 | top
D8 | SS54(5A) | D_SMA | 69.0804 | 79.3242 | 180 | top
D9 | SS54(5A) | D_SMA | 61.549 | 119.177 | 90 | top
D10 | SS54(5A) | D_SMA | 146.431 | 89.262 | 0 | top
D11 | LED_GRN | LED-0603 | 89.489 | 103.175 | 180 | top
D12 | LED_BLU | LED-0603 | 162.56 | 128.016 | 180 | top
D13 | B5819W SL | D_SOD-123 | 47.752 | 39.344 | 0 | top
D14 | B5819W SL | D_SOD-123 | 52.832 | 39.344 | 0 | top
D15 | B5819W SL | D_SOD-123 | 21.844 | 47.752 | -90 | top
D16 | B5819W SL | D_SOD-123 | 24.257 | 47.752 | 90 | top
D17 | LED_GRN | LED-0603 | 42.672 | 78.74 | 90 | top
D18 | LED_RED | LED-0603 | 44.196 | 78.74 | 90 | top
D19 | LED_YELLOW | LED-0603 | 76.2 | 51.816 | 180 | top
D20 | 1N4148W | D_SOD-123 | 23.876 | 17.273 | 90 | top
D21 | LED_WHITE | LED-0603 | 8.636 | 31.75 | 0 | top
D22 | 1N4148W | D_SOD-123 | 53.34 | 28.194 | 0 | top
D23 | 1N4148W | D_SOD-123 | 53.467 | 20.955 | -90 | top
D24 | 1N4148W | D_SOD-123 | 57.912 | 65.024 | 180 | top
D25 | 1N4148W | D_SOD-123 | 57.912 | 67.564 | 180 | top
D26 | BAT54A | SOT-23 | 39.705 | 106.731 | -90 | top
D27 | BAT54A | SOT-23 | 40.2 | 85.4 | 90 | top
D28 | BAT54C | SOT-23 | 39.705 | 110.795 | 90 | top
D29 | BAT54C | SOT-23 | 40.2 | 81.336 | -90 | top
D30 | 1N4148W | D_SOD-123 | 51.816 | 87.376 | 180 | top
D31 | LED_RED | LED-0603 | 54.102 | 78.74 | 90 | top
FB1 | GZ2012D601TF | L_0805_2012Metric | 43.261 | 109.017 | -90 | top
FB2 | GZ2012D601TF | L_0805_2012Metric | 66.375 | 105.715 | 180 | top
FB3 | GZ2012D601TF | 805 | 43.261 | 113.335 | -90 | top
FB4 | GZ2012D601TF | 805 | 33.782 | 64.516 | 180 | top
FB5 | GZ2012D601TF | 805 | 36.83 | 63.5 | -90 | top
FB6 | GZ2012D601TF | 805 | 23.622 | 29.972 | 0 | top
FB7 | GZ2012D601TF | 805 | 51.135 | 90.475 | 0 | top
FB8 | GZ2012D601TF | L_0805_2012Metric | 36.83 | 95.123 | 90 | top
FB9 | GZ2012D601TF | 805 | 55.199 | 90.475 | 0 | top
FL1 | MACM9070-701 | ACM9070 | 180 | 94.05 | -90 | top
HS1 | Heatsink | HeatSink_30P61A | 166.3225 | 53.9475 | 180 | top
IC1 | TAS6424EQDKQRQ1 | TAS6424QDKQ56_TEX-L | 142.4178 | 66.9036 | -90 | top
IC2 | TPS5430DDAR | TI_SO-PowerPAD-8_ThermalVias | 76.4464 | 82.6262 | 180 | top
IC3 | AK5554VN | QFN48_AKM | 49.103 | 98.349 | 0 | top
IC4 | OPA1632DR | SOIC127P600X175-8N | 32.085 | 113.081 | 90 | top
IC5 | OPA1632DR | SOIC127P600X175-8N | 31.9502 | 79.299 | 90 | top
J1 | Screw_Terminal_01x02 | TerminalBlock_Phoenix_MKDS-1,5-2-5.08_1x02_P5.08mm_Horizontal | 109.723 | 4.7805 | 0 | top
J2 | Screw_Terminal_01x02 | TerminalBlock_Phoenix_MKDS-1,5-2-5.08_1x02_P5.08mm_Horizontal | 129.54 | 4.7752 | 0 | top
J3 | Barrel_Jack_2DC-G213-D42 | BarrelJack_2DC-G213-D42 | 181 | 115.5 | 90 | top
J4 | Screw_Terminal_01x02 | TerminalBlock_Phoenix_MKDS-1,5-2-5.08_1x02_P5.08mm_Horizontal | 188.5 | 90.184 | 90 | top
J5 | Screw_Terminal_01x02 | TerminalBlock_Phoenix_MKDS-1,5-2-5.08_1x02_P5.08mm_Horizontal | 188.5 | 101.184 | 90 | top
J6 | Conn_Coaxial | RJ-2410N | 0.1139 | 37.622 | 90 | top
J7 | Screw_Terminal_01x02 | TerminalBlock_Phoenix_MKDS-1,5-2-5.08_1x02_P5.08mm_Horizontal | 149.2758 | 4.7752 | 0 | top
J8 | Conn_01x02 | PinHeader_1x02_P2.54mm_Vertical | 46.99 | 81.534 | 180 | top
J9 | IDC_2x5 | IDC-Header_2x05_P2.54mm_Vertical | 67.8 | 62 | 0 | top
J10 | Conn_01x05 | PinHeader_1x06_P2.54mm_Vertical | 27.178 | 69.342 | 0 | top
J11 | Header_01x04 | PinHeader_1x04_P2.54mm_Vertical | 103.251 | 127 | 0 | top
J12 | Header_01x06 | PinHeader_1x06_P2.54mm_Vertical | 103.378 | 114.554 | 0 | top
J13 | MJ518A/RCJ2123 | MJ-518A | 5.415 | 109.019 | 90 | top
J14 | Molex_MPJ-8004-3P | MPJ-8004-3P | 12 | 87.69 | -90 | top
J15 | Molex_MPJ-8004-3P | MPJ-8004-3P | 12 | 114.06 | -90 | top
J16 | Conn_01x02 | PinHeader_2x01_P2.54mm_Vertical | 56.896 | 81.534 | 90 | top
J17 | PinHeader_02x02 | PinHeader_2x02_P2.54mm_Vertical | 58.2168 | 99.568 | 0 | top
J18 | Conn_01x04 | PinSocket_1x04_P2.54mm_Vertical | 104.4 | 10.975 | -90 | top
J19 | OSRB38C9AA | IR_Receiver_TSOP38238 | 105.6132 | 33.2994 | 0 | top
J20 | Header_01x06 | PinHeader_1x06_P2.54mm_Vertical | 72.771 | 3.302 | 180 | top
J21 | Conn_01x04 | PinHeader_1x04_P2.54mm_Vertical | 104.521 | 17.272 | -90 | top
J22 | Conn_01x08 | PinHeader_1x08_P2.54mm_Vertical | 80.91 | 50.4 | 90 | top
J23 | Screw_Terminal_01x02 | TerminalBlock_Phoenix_MKDS-1,5-2-5.08_1x02_P5.08mm_Horizontal | 168.783 | 4.7752 | 0 | top
L1 | FXL1350-100-M | 7G14C47 | 137.4902 | 17.8816 | 0 | top
L2 | FXL1350-100-M | 7G14C47 | 134.5184 | 31.75 | 0 | top
L3 | FXL1350-100-M | 7G14C47 | 120.65 | 17.8816 | 0 | top
L4 | FXL1350-100-M | 7G14C47 | 119.5578 | 31.75 | 0 | top
L5 | SMMS0650-330M | L_Chilisin_BMRB00060650 | 87.965 | 120.701 | -90 | top
L6 | SMMS0650-150M | L_TechFuse_SL0650 | 72.1284 | 73.9902 | 0 | top
L7 | SWPA6045S101MT | L_Ferrocore_DLG-0504 | 74.6252 | 118.1862 | 90 | top
L8 | SMNR5040-220MT | L_Taiyo-Yuden_NR-60xx_HandSoldering | 70.4088 | 125.7554 | 0 | top
L9 | SMNR5040-220MT | L_Taiyo-Yuden_NR-60xx_HandSoldering | 55.2196 | 123.5202 | 0 | top
L10 | SMMS0650-220M | L_Taiyo-Yuden_NR-60xx_HandSoldering | 139.319 | 91.802 | -90 | top
L11 | SWPA6045S101MT | L_Ferrocore_DLG-0504 | 47.4218 | 123.2916 | 0 | top
L12 | SDFL2012T220KTF | L_0805_2012Metric_Pad1.05x1.20mm_HandSolder | 14.986 | 63.6524 | 90 | top
L13 | FXL1350-100-M | 7G14C47 | 170.4848 | 17.8816 | 0 | top
L14 | FXL1350-100-M | 7G14C47 | 165.5064 | 31.75 | 0 | top
L15 | FXL1350-100-M | 7G14C47 | 154.686 | 17.8816 | 0 | top
L16 | FXL1350-100-M | 7G14C47 | 150.0124 | 31.75 | 0 | top
LOGO1 | Logo_Open_Hardware_Small | LOGO_FREEDSP_600dpi | 86.868 | 92.202 | 0 | top
P1 | Conn_02x20_Odd_Even | Raspberry_Pi_Zero_Socketed_THT_FaceDown_MountingHoles | 114.3 | 103.8 | 90 | top
Q1 | AO3400A | SOT-23 | 17.7292 | 71.374 | 90 | top
Q2 | MMBT5401 | SOT-23 | 162 | 118 | 0 | top
Q3 | MMBT5401 | SOT-23 | 162 | 114.5 | 0 | top
Q4 | 2N7002 | SOT-23-3 | 167.353 | 117.6528 | 0 | top
Q5 | 2N7002 | SOT-23 | 48.768 | 36.296 | 90 | top
Q6 | MJD45H11T4 | TO-252-2 | 35.312 | 47.38 | 90 | top
Q7 | AO3401A | SOT-23 | 76.073 | 58.293 | 180 | top
Q8 | 2N7002 | SOT-23 | 76.073 | 61.976 | 180 | top
Q9 | 2N7002 | SOT-23 | 76 | 65.725 | 180 | top
Q10 | MMBT5551 | SOT-23-3 | 45.94 | 28.194 | 0 | top
Q11 | AO3400A | SOT-23 | 40.132 | 28.067 | 0 | top
Q12 | 2N7002 | SOT-23 | 49.657 | 25.146 | 0 | top
Q13 | 2N7002 | SOT-23-3 | 53.086 | 82.296 | -90 | top
R1 | 47R | R_0603_1608Metric | 172.339 | 125.603 | 90 | top
R2 | 4.3k | R_0603_1608Metric | 10.3167 | 73.25 | -90 | top
R3 | 1.1k | R_0603_1608Metric | 13.64 | 73.152 | -90 | top
R4 | 2.2k | R_0603_1608Metric | 15.24 | 73.152 | -90 | top
R5 | NOP | R_0603_1608Metric | 168.5 | 107.5 | 0 | top
R6 | 47R | R_0603_1608Metric | 168.5 | 110.5 | 180 | top
R7 | 10k | R_0603_1608Metric | 122.5 | 116.5 | 90 | top
R8 | 2.2k | R_0603_1608Metric | 42.672 | 75.7 | -90 | top
R9 | 47R | R_0603_1608Metric | 125 | 116.5 | -90 | top
R10 | 330R | R_0603_1608Metric | 100.965 | 47.053 | 90 | top
R11 | 1k | R_0603_1608Metric | 122.936 | 77.47 | -90 | top
R12 | 3.3k | R_0603_1608Metric | 126.3935 | 77.5445 | -90 | top
R13 | 2.2k | R_0603_1608Metric | 129.3905 | 77.5695 | -90 | top
R14 | 2.2k | R_0603_1608Metric | 132.3375 | 77.5945 | -90 | top
R15 | 10k | R_0603_1608Metric | 90.678 | 127 | 0 | top
R16 | 33k | R_0603_1608Metric | 128.651 | 89.262 | -90 | top
R17 | 3.3k | R_0603_1608Metric | 71.3664 | 86.4362 | 180 | top
R18 | 470K | R_0603_1608Metric | 157.321 | 115.5 | 180 | top
R19 | 100k | R_0603_1608Metric | 156.158 | 118 | -90 | top
R20 | 1MEG | R_0603_1608Metric | 158.19 | 118 | 90 | top
R21 | 3.3k | R_0603_1608Metric | 74.6684 | 86.4362 | 0 | top
R22 | 0R | R_0805_2012Metric_Pad1.20x1.40mm_HandSolder | 174.2 | 96.184 | -90 | top
R23 | 22k | R_0603_1608Metric | 164 | 120.5 | 180 | top
R24 | 10k | R_0603_1608Metric | 168 | 120.5 | 0 | top
R25 | 29.4k | R_0603_1608Metric | 84.409 | 125.781 | 180 | top
R26 | 3.3k | R_0603_1608Metric | 81.361 | 125.781 | 180 | top
R27 | 5.6k | R_0603_1608Metric | 81.2724 | 83.6422 | 90 | top
R28 | 3.24k | R_0603_1608Metric | 77.9704 | 86.4362 | 180 | top
R29 | 10k | R_0603_1608Metric | 152.6794 | 97.1042 | 180 | top
R30 | 3.3k | R_0603_1608Metric | 152.692 | 95.159 | 180 | top
R31 | 680R | R_0603_1608Metric | 69.169 | 117.145 | 0 | top
R32 | 100R | R_0603_1608Metric | 69.169 | 118.669 | 180 | top
R33 | 330R | R_0603_1608Metric | 93.045 | 108.763 | 180 | top
R34 | 1k | R_0603_1608Metric | 74.425 | 110.1055 | 180 | top
R35 | 100R | R_0603_1608Metric | 89.489 | 104.953 | 180 | top
R36 | 150R | R_0603_1608Metric | 70.869 | 106.0415 | 0 | top
R37 | 10R | R_0603_1608Metric | 86.187 | 104.953 | 0 | top
R38 | 29.4k | R_0603_1608Metric | 54.61 | 118.618 | 0 | top
R39 | 10k | R_0603_1608Metric | 57.404 | 117.856 | -90 | top
R40 | 10k | R_0603_1608Metric | 141.097 | 97.136 | 180 | top
R41 | 3.24k | R_0603_1608Metric | 138.049 | 97.136 | 180 | top
R42 | 3.3k | R_0603_1608Metric | 86.187 | 103.175 | 0 | top
R43 | 3.3k | R_0603_1608Metric | 161.417 | 125.222 | 90 | top
R44 | 10k | R_0603_1608Metric | 48.768 | 33.756 | 0 | top
R45 | 1k | R_0603_1608Metric | 34.516 | 40.563 | 0 | top
R46 | 2.2k | R_0603_1608Metric | 44.45 | 39.09 | -90 | top
R47 | 0R | R_0603_1608Metric | 15.818 | 55.118 | 180 | top
R48 | 33R | R_0603_1608Metric | 44.45 | 47.472 | -90 | top
R49 | 1k | R_0603_1608Metric | 50.038 | 50.292 | 180 | top
R50 | 4.3k | R_0603_1608Metric | 30.707 | 55.372 | 0 | top
R51 | 33R | R_0603_1608Metric | 28.194 | 48.768 | 0 | top
R52 | 150R | R_0603_1608Metric | 28.194 | 46.99 | 180 | top
R53 | 100k | R_0603_1608Metric | 28.194 | 45.212 | 180 | top
R54 | 33R | R_0603_1608Metric | 51.816 | 43.916 | 0 | top
R55 | 33R | R_0603_1608Metric | 51.816 | 42.138 | 0 | top
R56 | 33R | R_0603_1608Metric | 76.5556 | 46.9646 | 90 | top
R57 | NOP | R_0402_1005Metric | 43.9166 | 70.0024 | -90 | top
R58 | 150R | R_0603_1608Metric | 28.194 | 43.434 | 0 | top
R59 | 47R | R_0603_1608Metric | 24.892 | 51.816 | -90 | top
R60 | 1.2k | R_0603_1608Metric | 28.194 | 39.878 | 180 | top
R61 | 47R | R_0603_1608Metric | 44.1452 | 50.546 | 180 | top
R62 | 1k | R_0603_1608Metric | 14.478 | 46.482 | -90 | top
R63 | NOP | R_0402_1005Metric | 44.9326 | 68.5292 | -90 | top
R64 | 2.2k | R_0603_1608Metric | 44.196 | 75.692 | -90 | top
R65 | 47R | R_0603_1608Metric | 33.719 | 62.738 | 180 | top
R66 | 33R | R_0603_1608Metric | 58.674 | 54.864 | 180 | top
R67 | 33R | R_0603_1608Metric | 58.674 | 56.388 | 180 | top
R68 | 33R | R_0603_1608Metric | 58.649 | 57.962 | 180 | top
R69 | 33R | R_0603_1608Metric | 58.674 | 59.69 | 180 | top
R70 | 33R | R_0603_1608Metric | 58.674 | 61.468 | 180 | top
R71 | 33R | R_0603_1608Metric | 58.699 | 62.992 | 180 | top
R72 | 33R | R_0603_1608Metric | 60.325 | 44.958 | 180 | top
R73 | 33R | R_0603_1608Metric | 50.038 | 45.72 | 180 | top
R74 | 33R | R_0603_1608Metric | 50.038 | 47.244 | 180 | top
R75 | 2.2k | R_0603_1608Metric | 62.103 | 66.167 | 180 | top
R76 | 2.2k | R_0603_1608Metric | 62.103 | 67.945 | 0 | top
R77 | 100R | R_0603_1608Metric | 18.542 | 59.944 | 90 | top
R78 | 0R | R_0603_1608Metric | 58.674 | 52.4256 | 180 | top
R79 | 10k | R_0603_1608Metric | 76.2 | 53.467 | 180 | top
R80 | 1k | R_0603_1608Metric | 76.2 | 55.372 | 0 | top
R81 | 150R | R_0603_1608Metric | 50.038 | 48.768 | 180 | top
R82 | 10k | R_0603_1608Metric | 79.566 | 66.675 | 0 | top
R83 | 10k | R_0603_1608Metric | 82.804 | 66.675 | 0 | top
R84 | 10k | R_0603_1608Metric | 57.277 | 44.958 | 180 | top
R85 | 10k | R_0603_1608Metric | 79.566 | 64.77 | 180 | top
R86 | 10k | R_0603_1608Metric | 60.96 | 34.29 | 90 | top
R87 | 2.2k | R_0603_1608Metric | 115.475 | 107.9 | 180 | top
R88 | 47R | R_0603_1608Metric | 149.5 | 108.1 | -90 | top
R89 | NOP | R_0603_1608Metric | 152.421 | 108.0495 | -90 | top
R90 | 2.2k | R_0603_1608Metric | 118.725 | 107.9 | 0 | top
R91 | NOP | R_0603_1608Metric | 23.749 | 12.192 | 0 | top
R92 | NOP | R_0603_1608Metric | 23.749 | 13.843 | 0 | top
R93 | 47R | R_0603_1608Metric | 157.5 | 108 | 90 | top
R94 | 1.8K | R_0603_1608Metric | 23.114 | 21.082 | 180 | top
R95 | 3.3k | R_0603_1608Metric | 26.289 | 22.733 | 0 | top
R96 | 33R | R_0603_1608Metric | 29.718 | 21.209 | -90 | top
R97 | 33R | R_0603_1608Metric | 33.02 | 21.209 | -90 | top
R98 | 33R | R_0603_1608Metric | 31.369 | 21.209 | -90 | top
R99 | 1k | R_0603_1608Metric | 14.859 | 29.845 | 180 | top
R100 | 47R | R_0603_1608Metric | 127 | 107.5 | 90 | top
R101 | 47R | R_0603_1608Metric | 166 | 107.5 | 90 | top
R102 | 100k | R_0603_1608Metric | 42.545 | 30.607 | 0 | top
R103 | 10k | R_0603_1608Metric | 56.896 | 29.083 | -90 | top
R104 | 100k | R_0603_1608Metric | 49.403 | 28.194 | 180 | top
R105 | 1MEG | R_0603_1608Metric | 37.084 | 28.194 | -90 | top
R106 | 1MEG | R_0603_1608Metric | 43.053 | 27.305 | -90 | top
R107 | 3.3k | R_0603_1608Metric | 53.467 | 25.146 | 180 | top
R108 | 0R | R_0603_1608Metric | 16.51 | 126.492 | 180 | top
R109 | 0R | R_0603_1608Metric | 25.146 | 83.82 | 90 | top
R110 | 100k | R_0603_1608Metric | 32.766 | 86.868 | 0 | top
R111 | 100k | R_0603_1608Metric | 37.1094 | 89.1032 | 0 | top
R112 | 10R | R_0603_1608Metric | 12.954 | 126.492 | 180 | top
R113 | 10R | R_0603_1608Metric | 11.938 | 101.727 | 0 | top
R114 | 10R | R_0603_1608Metric | 25.989 | 100.889 | 90 | top
R115 | 10R | R_0603_1608Metric | 25.989 | 103.937 | -90 | top
R116 | 47k | R_0603_1608Metric | 29.037 | 100.889 | 90 | top
R117 | 47k | R_0603_1608Metric | 29.037 | 103.937 | -90 | top
R118 | 100R | R_0603_1608Metric | 37.1094 | 92.1512 | 180 | top
R119 | 1.1k | R_0603_1608Metric | 27.6322 | 84.379 | 0 | top
R120 | 1.1k | R_0603_1608Metric | 27.6322 | 74.473 | 0 | top
R121 | 1.1k | R_0603_1608Metric | 28.021 | 117.907 | 0 | top
R122 | 1.1k | R_0603_1608Metric | 28.021 | 108.255 | 0 | top
R123 | 100k | R_0603_1608Metric | 29.718 | 86.868 | 180 | top
R124 | 100k | R_0603_1608Metric | 24.973 | 89.459 | 180 | top
R125 | 510R | R_0603_1608Metric | 30.6802 | 74.473 | 180 | top
R126 | 510R | R_0603_1608Metric | 30.6802 | 84.379 | 0 | top
R127 | 510R | R_0603_1608Metric | 31.069 | 108.255 | 180 | top
R128 | 510R | R_0603_1608Metric | 31.069 | 117.907 | 0 | top
R129 | 270R | R_0603_1608Metric | 24.211 | 116.891 | -90 | top
R130 | 270R | R_0603_1608Metric | 31.069 | 96.571 | 0 | top
R131 | 33R | R_0603_1608Metric | 33.7282 | 108.255 | 0 | top
R132 | 33R | R_0603_1608Metric | 33.7282 | 117.907 | 180 | top
R133 | 33R | R_0603_1608Metric | 33.7282 | 74.473 | 0 | top
R134 | 33R | R_0603_1608Metric | 33.7282 | 84.379 | 180 | top
R135 | 100R | R_0603_1608Metric | 24.973 | 92.507 | 0 | top
R136 | 10R | R_0402_1005Metric | 39.451 | 101.101 | 0 | top
R137 | 10R | R_0402_1005Metric | 39.451 | 99.365 | 0 | top
R138 | 10R | R_0402_1005Metric | 39.451 | 96.571 | 0 | top
R139 | 10R | R_0402_1005Metric | 41.148 | 93.853 | 0 | top
R140 | 10R | R_0402_1005Metric | 39.497 | 95.25 | 0 | top
R141 | 10R | R_0402_1005Metric | 41.148 | 92.71 | 0 | top
R142 | 10R | R_0402_1005Metric | 41.483 | 105.207 | 0 | top
R143 | 10R | R_0402_1005Metric | 41.483 | 103.175 | 0 | top
R144 | 22R | R_0603_1608Metric | 43.4 | 84.2 | -90 | top
R145 | 1MEG | R_0603_1608Metric | 50.292 | 84.328 | -90 | top
R146 | 22R | R_0603_1608Metric | 46.228 | 109.474 | 180 | top
R147 | 220R | R_0603_1608Metric | 50.292 | 81.026 | -90 | top
R148 | 220R | R_0603_1608Metric | 52.07 | 78.6892 | -90 | top
R149 | 10k | R_0402_1005Metric | 51.2318 | 105.029 | 180 | top
R150 | NOP | R_0603_1608Metric | 53.213 | 104.14 | -90 | top
R151 | NOP | R_0603_1608Metric | 56.261 | 104.14 | -90 | top
R152 | NOP | R_0603_1608Metric | 54.737 | 104.14 | -90 | top
R153 | 10k | R_0402_1005Metric | 55.0164 | 99.7966 | 180 | top
R154 | 10k | R_0402_1005Metric | 55.0418 | 98.3488 | 180 | top
R155 | 47R | R_0402_1005Metric | 54.945 | 97.079 | 0 | top
R156 | 47R | R_0402_1005Metric | 54.945 | 96.063 | 0 | top
R157 | 47R | R_0402_1005Metric | 54.945 | 95.047 | 0 | top
R158 | 47R | R_0402_1005Metric | 54.945 | 94.031 | 0 | top
R159 | NOP | R_0402_1005Metric | 59.182 | 105.664 | 0 | top
R160 | 10k | R_0402_1005Metric | 59.182 | 104.394 | 0 | top
R161 | 10k | R_0402_1005Metric | 59.182 | 103.124 | 0 | top
R162 | 10k | R_0402_1005Metric | 59.182 | 101.854 | 0 | top
R163 | 22k | R_0603_1608Metric | 97.536 | 30.734 | 0 | top
R164 | 47R | R_0603_1608Metric | 102.8 | 42.8 | -90 | top
R165 | 10k | R_0603_1608Metric | 93.6 | 7.2 | 180 | top
R166 | 10k | R_0603_1608Metric | 93.6 | 2.8 | 180 | top
R167 | 10k | R_0603_1608Metric | 93.6 | 5 | 180 | top
R168 | 10k | R_0603_1608Metric | 106 | 39.2 | -90 | top
R169 | 0R | R_0603_1608Metric | 107.8 | 39.2 | -90 | top
R170 | 33R | R_0603_1608Metric | 90.17 | 41.402 | 90 | top
R171 | 33R | R_0603_1608Metric | 76.581 | 38.354 | 90 | top
R172 | 33R | R_0603_1608Metric | 84.963 | 41.402 | 90 | top
R173 | 10k | R_0603_1608Metric | 75.565 | 4.318 | 90 | top
R174 | 10k | R_0603_1608Metric | 101.6 | 14.4 | 180 | top
R175 | 10k | R_0603_1608Metric | 104.8 | 14.4 | 0 | top
R176 | 75R | R_0603_1608Metric | 90.297 | 35.814 | 90 | top
R177 | 75R | R_0603_1608Metric | 77.724 | 41.402 | -90 | top
R178 | 75R | R_0603_1608Metric | 87.884 | 41.402 | -90 | top
R179 | 75R | R_0603_1608Metric | 85.217 | 35.814 | 90 | top
R180 | 75R | R_0603_1608Metric | 80.264 | 35.814 | 90 | top
R181 | 75R | R_0603_1608Metric | 82.804 | 41.402 | -90 | top
R182 | 75R | R_0603_1608Metric | 75.057 | 41.402 | -90 | top
R183 | 75R | R_0603_1608Metric | 80.137 | 41.402 | -90 | top
R184 | 0R | R_0603_1608Metric | 96.102 | 47.053 | 90 | top
R185 | 0R | R_0603_1608Metric | 93.562 | 47.053 | 90 | top
R186 | 0R | R_0603_1608Metric | 91.126 | 47.053 | 90 | top
R187 | 0R | R_0603_1608Metric | 88.616 | 47.053 | 90 | top
R188 | 0R | R_0603_1608Metric | 85.852 | 47.053 | 90 | top
R189 | 0R | R_0603_1608Metric | 83.312 | 47.053 | 90 | top
R190 | 0R | R_0603_1608Metric | 98.552 | 47.053 | 90 | top
R191 | 0R | R_0603_1608Metric | 80.772 | 47.053 | 90 | top
RV1 | B10K | Potentiometer_Trimmer_Bourns_3339P_Horizontal | 20.574 | 67.676 | 180 | top
RV2 | B10K | Potentiometer_Trimmer_Bourns_3339P_Horizontal | 20.574 | 56.754 | 180 | top
RV3 | SDV1608E5R5C180NPTF | C0603 | 27.513 | 100.889 | 90 | top
RV4 | SDV1608E5R5C180NPTF | C0603 | 27.513 | 103.937 | -90 | top
SW1 | SW_SPDT_MSM | 2MS1T1B4M7QES | 9.652 | 70.104 | -90 | top
SW2 | SW_Push | SW_Tactile_SPST_Angled_PTS645Vx83-2LFS | 114.4 | 126.0375 | 0 | top
SW3 | SW_Push | SW_Tactile_SPST_Angled_PTS645Vx83-2LFS | 135.9 | 126 | 0 | top
SW4 | SW_Push | SW_Tactile_SPST_Angled_PTS645Vx83-2LFS | 151.725 | 126.0375 | 0 | top
SW5 | DSP_RES | SW_Tactile_SPST_Angled_PTS645Vx83-2LFS | 36.805 | 4.4325 | 180 | top
SW6 | SW_PUSH | SW_PUSH_6mm_H4.3mm | 104.25 | 2.75 | 180 | top
SW7 | EN11-HSB1AF15 | RotaryEncoder_TT-Ele_EN11-HSB1AF15 | 81.574 | 4.245 | 90 | top
SW8 | SW_Push | SW_Tactile_SPST_Angled_PTS645Vx83-2LFS | 125.175 | 126 | 0 | top
T1 | PE-65612NL | PE65612NL | 13.97 | 35.56 | 0 | top
U1 | GP1UXC41QS | IR_Receiver_TSOP38238 | 179.451 | 128.143 | 180 | top
U2 | TPS5430DDAR | TI_SO-PowerPAD-8_ThermalVias | 95.585 | 123.241 | 180 | top
U3 | LM2611AMFX | SOT-23-5 | 65.613 | 119.431 | 0 | top
U4 | LM317AG-TN3-R | TO-252-2 | 66.043 | 110.6135 | 180 | top
U5 | LM317AG-TN3-R | TO-252-2 | 85.425 | 109.525 | 180 | top
U6 | TPS5430DDAR | TI_SO-PowerPAD-8_ThermalVias | 146.685 | 94.088 | 180 | top
U7 | PLR135-T10 | PLR135-T10 | 10.8929 | 59.8825 | 90 | top
U8 | 74LVC1G86 | SOT-23-5_HandSoldering | 18.796 | 47.371 | 90 | top
U9 | 74LVC1G04 | SOT-753 | 48.006 | 43.154 | -90 | top
U10 | 74LVC1G04M5/TR | SOT-753 | 28.448 | 33.528 | 0 | top
U11 | ADAU1466 | LFCSP-72-1EP_10x10mm_P0.5mm_EP5.3x5.3mmL_HandSolder | 44.811 | 61.103 | 0 | top
U12 | PLT133-T10W | PLT133-T10W | 10.922 | 49.53 | 90 | top
U13 | 25AA1024(512) | SOIC-8_3.9x4.9mm_P1.27mm | 59.182 | 40.284 | -90 | top
U14 | XIAO_RP2040 | XIAO_RP2040 | 10.6445 | 15.959 | 0 | top
U15 | OPA1612AIDR | SOIC127P600X175-8N | 31.323 | 90.729 | 0 | top
U16 | OPA1656IDR | SOIC127P600X175-8N | 32.847 | 102.159 | -90 | top
U17 | OSL-40391-IX | LTC-4627Jx | 75.14 | 33.48 | 90 | top
U18 | PIC16F1938-I/SP | DIP-28_W7.62mm | 72.5678 | 20.6502 | 90 | top
Y1 | OT322524.576MJBA4S | Crystal_SMD_TXC_7M-4pin_3.2x2.5mm_HandSoldering | 42.926 | 43.154 | 0 | top
Z1 | LOGO | SigmaDSP-LogoSmall | 82.804 | 97.663 | 0 | top
Z2 | LOGO | AmaneroLogo | 42.672 | 19.812 | 0 | top
Z3 | LOGO | RasPiLogoSmall | 140.041 | 115.4968 | 180 | top
A1 | Combo384-Combo384 | Combo384 | 62.548 | 28.276 | -90 | bottom