## Hand Mount
Designator | Comment | Comment | Footprint
A1 | Combo384-Combo384 | https://akizukidenshi.com/catalog/g/g100083/ USB-Audio入力を使う場合に必要です、中華製の互換品も使えます。 USBを使わない場合は無くても構いません 48kHz 16bitまでで構わないなら秋月で売ってるSeeed XIAO RP2040(980円)も使えます。 | MyLibrary:Combo384
C20,C21,C22,C23,C166,C167,C168,C169 | 1.0uF/50V |  | Capacitor_THT:C_Rect_L7.2mm_W7.2mm_P5.00mm_FKS2_FKP2_MKS2_MKP2
C31,C131,C132,C136,C137 | 10uF/16V,22uF/16V |  | Capacitor_THT:CP_Radial_D5.0mm_P2.00mm
C38 | 220uF/25V |  | Capacitor_THT:CP_Radial_D7.5mm_P2.50mm
C39,C41,C43,C44,C45,C47,C50,C52 | 470uF/25V_OS |  | Capacitor_THT:CP_Radial_D10.0mm_P5.00mm_P7.50mm
C71,C76,C165 | 220uF/6.3V,330uF/16V |  | Capacitor_THT:CP_Radial_D10.0mm_P2.50mm_P5.00mm
C147,C153 | 100uF/16V_OS |  | Capacitor_THT:CP_Radial_D5.0mm_P2.50mm
HS1 | Heatsink | https://akizukidenshi.com/catalog/g/g112537/ | MyLibrary:HeatSink_30P61A
J1,J2,J4,J5,J7,J23 | Screw_Terminal_01x02 | https://akizukidenshi.com/catalog/g/g101306/ | TerminalBlock_Phoenix:TerminalBlock_Phoenix_MKDS-1,5-2-5.08_1x02_P5.08mm_Horizontal
J3 | Barrel_Jack_2DC-G213-D42 | https://akizukidenshi.com/catalog/g/g106907/ https://akizukidenshi.com/catalog/g/g106797/ | MyLibrary:BarrelJack_2DC-G213-D42
J6 | Conn_Coaxial | https://akizukidenshi.com/catalog/g/g106508/ | MyJacks:RJ-2410N
J8 | Conn_01x02 |  | Connector_PinHeader_2.54mm:PinHeader_1x02_P2.54mm_Vertical
J9 | IDC_2x5 | https://akizukidenshi.com/catalog/g/g112664/ | Connector_IDC:IDC-Header_2x05_P2.54mm_Vertical
J10,J20 | Conn_01x05,Header_01x06 |  | Connector_PinHeader_2.54mm:PinHeader_1x06_P2.54mm_Vertical
J12 | Header_01x06 |  | Connector_PinHeader_2.54mm:PinHeader_1x06_P2.54mm_Vertical
J13 | MJ518A/RCJ2123 | https://www.marutsu.co.jp/pc/i/13827062/?srsltid=AfmBOoqRQXo2pKhn67bicZfn9NPFRNRhxQdsCSSzFLMWgNvgKjRXnYyU | MyJacks:MJ-518A
J14,J15 | Molex_MPJ-8004-3P | https://akizukidenshi.com/catalog/g/g115761/ | Myfootprints:MPJ-8004-3P
J16 | Conn_01x02 |  | Connector_PinHeader_2.54mm:PinHeader_2x01_P2.54mm_Vertical
J17 | PinHeader_02x02 |  | Connector_PinHeader_2.54mm:PinHeader_2x02_P2.54mm_Vertical
J21 | Conn_01x04 |  | Connector_PinHeader_2.54mm:PinHeader_1x04_P2.54mm_Vertical
J22 | Conn_01x08 |  | Connector_PinHeader_2.54mm:PinHeader_1x08_P2.54mm_Vertical
P1 | Conn_02x20_Odd_Even | https://akizukidenshi.com/catalog/g/g100085/ | Module:Raspberry_Pi_Zero_Socketed_THT_FaceDown_MountingHoles
RV1,RV2 | B10K | https://akizukidenshi.com/catalog/g/g114905/ | MyLibrary:Potentiometer_Trimmer_Bourns_3339P_Horizontal
SW1 | SW_SPDT_MSM | https://akizukidenshi.com/catalog/g/g113796/ | Myfootprints:2MS1T1B4M7QES
SW2,SW3,SW4,SW5,SW8 | DSP_RES,SW_Push | https://akizukidenshi.com/catalog/g/g107193/ | Button_Switch_THT:SW_Tactile_SPST_Angled_PTS645Vx83-2LFS
SW6 | SW_PUSH | https://akizukidenshi.com/catalog/g/g117166/ | Button_Switch_THT:SW_PUSH_6mm_H4.3mm
SW7 | EN11-HSB1AF15 | https://akizukidenshi.com/catalog/g/g129600/ https://akizukidenshi.com/catalog/g/g106357/ | Myfootprints:RotaryEncoder_TT-Ele_EN11-HSB1AF15
T1 | PE-65612NL | https://akizukidenshi.com/catalog/g/g111906/ | MyLibrary:PE65612NL
U1 | GP1UXC41QS | 赤外リモコン受信ソフト未実装のため不要 | digikey-footprints:IR_Receiver_TSOP38238
U7 | PLR135-T10 | https://akizukidenshi.com/catalog/g/g109595/ | MyLibrary:PLR135-T10
U12 | PLT133-T10W | https://akizukidenshi.com/catalog/g/g109598/ https://akizukidenshi.com/catalog/g/g109596/ | MyLibrary:PLT133-T10W
U17 | OSL40391-IX | https://akizukidenshi.com/catalog/g/g109968/ | Display_7Segment:LTC-4627Jx
U18 | PIC16F1938-I/SP | https://akizukidenshi.com/catalog/g/g104357/ | Package_DIP:DIP-28_W7.62mm （書き込み済みのものが付属します）