## FreeDSP_INTEGRA_PANELBOARD
FreeUSB INTEGRA Panel Board Bill of Materials
Reference | Value | JLPCB# | Footprint | Datasheet
C1 | 0.1uF/50V | HAND | Capacitor_THT:C_Disc_D4.3mm_W1.9mm_P5.00mm | MLCC 5mm pitch
C2 | 0.1uF/50V | HAND | Capacitor_THT:C_Disc_D4.3mm_W1.9mm_P5.00mm | MLCC 5mm pitch
C3 | 0.1uF/50V | HAND | Capacitor_THT:C_Disc_D4.3mm_W1.9mm_P5.00mm | MLCC 5mm pitch
C4 | 10uF/25V | NOP | Capacitor_SMD:C_0805_2012Metric | -
D1,D2,D6,D7,D9 | BAT43 1S4 | HAND | Diode_THT:D_A-405_P7.62mm_Horizontal | https://akizukidenshi.com/catalog/g/g113907/ https://akizukidenshi.com/catalog/g/g116384/
D3,D4,D5,D8 | LED_YELLOW |  | LED_THT:LED_D3.0mm_FlatTop | https://akizukidenshi.com/catalog/g/g111639/
HM1 | MountingHole_Pad_via | - | MountingHole:MountingHole_3.2mm_M3_ISO7380_Pad_TopBottom | ~
J1 | Conn_01x04 | NOP | Connector_PinHeader_2.54mm:PinHeader_1x04_P2.54mm_Vertical | https://akizukidenshi.com/catalog/g/g100167/
J2 | Header_01x06 | HAND | Connector_PinHeader_2.54mm:PinHeader_1x06_P2.54mm_Vertical
J3 | Conn_01x08 | HAND | Connector_PinHeader_2.54mm:PinHeader_1x08_P2.54mm_Vertical
MH1,MH2 | MountingHole | - | MountingHole:MountingHole_3.2mm_M3_DIN965_Pad_TopBottom | M3 Screw & 10mm Spacer
MH3 | M3 | - | MountingHole:MountingHole_3.2mm_M3_Pad_Via | M3 Screw & 10mm Spacer
R1,R8 | 1k | HAND | Resistor_THT:R_Axial_DIN0204_L3.6mm_D1.6mm_P5.08mm_Horizontal | Through-hole Lead Type Carbon Resistor 1/6W (5mm pitch)
R2,R3 | 470R | HAND | Resistor_THT:R_Axial_DIN0204_L3.6mm_D1.6mm_P5.08mm_Horizontal | Through-hole Lead Type Carbon Resistor 1/6W (5mm pitch)
R4 | 22k | NOP | Resistor_THT:R_Axial_DIN0204_L3.6mm_D1.6mm_P5.08mm_Horizontal | Through-hole Lead Type Carbon Resistor 1/6W (5mm pitch)
R5,R6,R7,R19,R20,R21 | 10k | HAND | Resistor_THT:R_Axial_DIN0204_L3.6mm_D1.6mm_P5.08mm_Horizontal | Through-hole Lead Type Carbon Resistor 1/6W (5mm pitch)
R9,R10,R11,R12,R13,R14,R15,R16,R22,R23,R24,R25 | 47R | HAND | Resistor_THT:R_Axial_DIN0204_L3.6mm_D1.6mm_P5.08mm_Horizontal | Through-hole Lead Type Carbon Resistor 1/6W (5mm pitch)
R17,R18 | 0R | HAND | Resistor_THT:R_Axial_DIN0204_L3.6mm_D1.6mm_P5.08mm_Horizontal | JUMPER
SW1 | EN11-HSB1AF15 | HAND | Myfootprints:RotaryEncoder_TT-Ele_EN11-HSB1AF15 | https://akizukidenshi.com/catalog/g/g106357/ https://ja.aliexpress.com/item/1005012129021462.html?spm=a2g0o.detail.pcDetailTopMoreOtherSeller.2.4d053lvQ3lvQ8i&gps-id=pcDetailTopMoreOtherSeller&scm=1007.40050.354490.0&scm_id=1007.40050.354490.0&scm-url=1007.40050.354490.0&pvid=e0b7cc45-f1b5-4d73-a206-cf6449d124c2&_t=gps-id%3ApcDetailTopMoreOtherSeller%2Cscm-url%3A1007.40050.354490.0%2Cpvid%3Ae0b7cc45-f1b5-4d73-a206-cf6449d124c2%2Ctpp_buckets%3A668%232846%238116%232002&pdp_ext_f=%7B%22order%22%3A%22-1%22%2C%22spu_best_type%22%3A%22price%22%2C%22eval%22%3A%221%22%2C%22sceneId%22%3A%2230050%22%2C%22fromPage%22%3A%22recommend%22%7D&pdp_npi=6%40dis%21JPY%211009%21181%21%21%2143.04%217.75%21%402101529317777844403287573ea9cd%2112000057600170808%21rec%21JP%21230125749%21XZ%211%210%21n_tag%3A-29919%3Bd%3A29f7f230%3Bm03_new_user%3A-29895&utparam-url=scene%3ApcDetailTopMoreOtherSeller%7Cquery_from%3A%7Cx_object_id%3A1005012129021462%7C_p_origin_prod%3A
SW2 | SW_PUSH | HAND | Button_Switch_THT:SW_PUSH_6mm_H4.3mm | https://akizukidenshi.com/catalog/g/g117166/
U1 | OSRB38C9AA | NOP | digikey-footprints:IR_Receiver_TSOP38238 | NOPOP, Not Supported
U2 | OSL40391-IX | HAND | Display_7Segment:LTC-4627Jx (Anode Common) | https://akizukidenshi.com/catalog/g/g109968/ http://optoelectronics.liteon.com/upload/download/DS30-2001-093/LTC-4627JD.pdf
U3 | PIC16F1938-I/SP | HAND | Myfootprints:PIC16F1938-X&slash_SP_MCH(Socket) | PIC16F1938-I/SP
W1 | 8P Female-Female Cable | - | Jumper Cable | https://akizukidenshi.com/catalog/g/g115868/